## Sheet1
[12 empty] | AEP | ID | Depth
[12 empty] | 1% | 0.9 | 0.6
[12 empty] | 5% | 1.2 | 0.9
[12 empty] | 10% | 1.5 | 1.2
[12 empty] | 20% | 1.8 | 1.5
STORMWATER DRAINAGE DESIGN CALCULATOR | [13 empty] | 1.8
Property Address
Design AEP | 1%
Infiltration Pipe
Roof area (m2) | [5 empty] | Length (m)
Paved area for connection (m2) | [5 empty] | Diameter (m)
Effective impervious area (m2) | 0
Soakwell Type 1 |  |  | Soakwell Type 2 |  |  | Soakwell Type 3 |  |  | Cell Block
Soakwell ID (m) |  |  | Soakwell ID (m) |  |  | Soakwell ID (m) |  |  | Perimeter (m)
Soakwell depth (m) |  |  | Soakwell depth (m) |  |  | Soakwell depth (m) |  |  | Height (m)
Number of soakwells |  |  | Number of soakwells |  |  | Number of soakwells |  |  | Volume (m3)
Base area (m2)
Volume provided (m3) | 0
Base area (m2) | 0
Side area (m2) | 0 |  |  |  |  | Volume | 0
Infiltration area (m2) | 0 |  |  |  |  | Infiltration area | 0
Volume required (m3) | 0
Hydraulic Conductivity (m/day) | 4
Duration (min) | 1 | 2 | 3 | 4 | 5 | 10 | 15 | 20 | 25 | 30 | 45 | 60 | 90 | 120 | 180 | 270 | 360 | 540 | 720 | 1080 | 1440
20% AEP rainfall depth (m) | 0.00254 | 0.00434 | 0.00585 | 0.00712 | 0.00821 | 0.0121 | 0.0146 | 0.0165 | 0.018 | 0.0193 | 0.0224 | 0.0248 | 0.0286 | 0.0316 | 0.0365 | 0.0421 | 0.0466 | 0.0537 | 0.0592 | 0.0676 | 0.074
10% AEP rainfall depth (m) | 0.00296 | 0.00502 | 0.00678 | 0.00828 | 0.00956 | 0.0141 | 0.017 | 0.0192 | 0.021 | 0.0225 | 0.026 | 0.0288 | 0.0333 | 0.0369 | 0.0427 | 0.0495 | 0.055 | 0.0636 | 0.0703 | 0.0802 | 0.0874
5% AEP rainfall depth (m) | 0.00339 | 0.00572 | 0.00775 | 0.00947 | 0.0109 | 0.0161 | 0.0195 | 0.022 | 0.024 | 0.0257 | 0.0298 | 0.033 | 0.0382 | 0.0425 | 0.0495 | 0.0577 | 0.0643 | 0.0745 | 0.0823 | 0.0935 | 0.101
1% AEP rainfall depth (m) | 0.00447 | 0.00752 | 0.0102 | 0.0125 | 0.0145 | 0.0213 | 0.0256 | 0.0288 | 0.0315 | 0.0337 | 0.0393 | 0.0438 | 0.0513 | 0.0575 | 0.068 | 0.0804 | 0.0903 | 0.105 | 0.116 | 0.131 | 0.14
Volume of runoff (m3) | 0 | 0 | 0 | 0 | 0 | 0 | 0 | 0 | 0 | 0 | 0 | 0 | 0 | 0 | 0 | 0 | 0 | 0 | 0 | 0 | 0
Volume of infiltration (m3) | 0 | 0 | 0 | 0 | 0 | 0 | 0 | 0 | 0 | 0 | 0 | 0 | 0 | 0 | 0 | 0 | 0 | 0 | 0 | 0 | 0
Retention volume (m3) | 0 | 0 | 0 | 0 | 0 | 0 | 0 | 0 | 0 | 0 | 0 | 0 | 0 | 0 | 0 | 0 | 0 | 0 | 0 | 0 | 0
For office use only | Building/development application number | [5 empty] | Assessing officer